## R_1-M-BU-ST_info
|  | code | Type | Storeys | Size | Foundation Type | Developed Basement | Quality
Estimate Name: |  | R_1-M-BU-ST | residential | 1 | medium | basement | no | standard
Estimate parameters (Xactimate)
| Labour Efficiency | Restoration/Service/Remodel
| Tax | none
| Overhead | 10%
| Profit | 10%
Primary Information (360Value)
|  | Year Built | 2000
|  | functional replacement cost | na
|  | Finished Area (GFA) in ft2 | 1600
|  | General Shape & Style | Standard
|  | Exterior Features & Finishes | Standard
|  | Interior Featrues & Finishes | Standard
|  | Cabinets & Countertops | Standard
|  | Use | SFD
|  | Number of Stories | 1
|  | Foudnation Type | basement | 100%
|  | Percent lowest level finished | 0%
|  | Basement quality adjustment | na
|  | Walk-out | no
|  | Exclude Foundation | yes
|  | Foundation Shape | 6-7 Corners - L Shape
|  | Exterior Wall Finish | stucco - traditional hard-coat 70%, brick veneer 30%
|  | Exterior Wall Construction | wood framing 100%
|  | Roof Cover | composition - architectural
|  | rRoof Shape | gable
|  | Garage/Carport | none
|  | Floor Coverings | carpet, sheet vinyl, vinyl plank, laminate, hardwood-plank: each 20%
|  | Site Access | average - no unusual constraints
Optional Details - Exterior
|  | roof construction | wood framed
|  | foundation material | concrete
|  | property slope | none
|  | number of dormers | none
|  | exterior doors | exterior doors (2), sliding patio door (1)
|  | specialty windows | none
|  | exterior trim and details | none
Optional Details - Exterior
|  | average wall height | 8
|  | interior wall material | drywall
|  | interior wall finish | paint 100%
|  | ceiling finish | paint 100%
|  | heating system | forced air | basement
|  | cooling system | central air
|  | specitaly systems | none
|  | electrical service | 200 amp
|  | fireplaces | none
|  | lighting | none
|  | staircases and coveyances | none
|  | interior doors and millwork | none
|  | other | none
Rooms
| Name | Floor (all lower case!) | Type | Size | qual adj | room features | Appliances/Fixtures | Counters | Cabinet Features
| Kitchen | main | Kitchen | medium | none | none | Dishwasher, Range Hood, Free Standing Range, Free Standing Refrigerator | Plastic Laminate | peninsula bar
| Bath | main | Full Bath | medium | none | none | ceramic tile Tub/Shower Surround | Plastic Laminate | none
| Bath2 | main | Full Bath | medium | none | none | ceramic tile Tub/Shower Surround | Plastic Laminate | none
| Bath3 | main | Half Bath | small | none | none |  | Plastic Laminate | none
| Bedroom | main | Bedroom | medium | none | none
| Bedroom2 | main | Bedroom | large | none | none
| Bedroom3 | main | Bedroom | x-large | none | none
| FamilyRoom | main | Living Area | small | none | none
| LivingRoom | main | Living Area | large | none | none
| DiningRoom | main | Dining Room | medium | none | none
| EntryFoyer | main | Entry Foyer | small | none | none
| LaundryRoom | main | Laundry Room | small | none | none
| Hallway | main | Hallway | large | none | none
| Nook | main | Nook | medium | none | none
| UtilityRoom | main | Utility Room | medium | none | none
| WalkInCloset | main | Walk In Closet | medium | none | none

## R_1-S-Bd-AA_info
|  | code | Type | Storeys | Size | Foundation Type | Developed Basement | Quality
Estimate Name: |  | R_1-S-Bd-AA | residential | 1 | small | basement | yes | above average
Estimate parameters (Xactimate)
| Labour Efficiency | Restoration/Service/Remodel
| Tax | none
| Overhead | 10%
| Profit | 10%
Primary Information (360Value)
|  | Year Built | 2000
|  | functional replacement cost | na
|  | Finished Area (GFA) in ft2 | 900
|  | General Shape & Style | Economy
|  | Exterior Features & Finishes | Above Average
|  | Interior Featrues & Finishes | Above Average
|  | Cabinets & Countertops | Above Average
|  | Use | SFD
|  | Number of Stories | 1
|  | Foudnation Type | basement | 100%
|  | Percent lowest level finished | 100%
|  | Basement quality adjustment | none
|  | Walk-out | no
|  | Exclude Foundation | yes
|  | Foundation Shape | 4-5 Corners - Square/Rectangle
|  | Exterior Wall Finish | Stucco - Traditional Hard Coat 70%, Brick Veneer 30%
|  | Exterior Wall Construction | wood framing 100%
|  | Roof Cover | composition - architectural
|  | rRoof Shape | gable
|  | Garage/Carport | none
|  | Floor Coverings | carpet 25%, ceramic tile 25%, hardwood plank 50%
|  | Site Access | average - no unusual constraints
Optional Details - Exterior
|  | roof construction | wood framed
|  | foundation material | concrete
|  | property slope | none
|  | number of dormers | none
|  | exterior doors | exterior doors (2), sliding patio door (1)
|  | specialty windows | none
|  | exterior trim and details | none
Optional Details - Exterior
|  | average wall height | 8
|  | interior wall material | drywall
|  | interior wall finish | paint 75%, walpaper 25%
|  | ceiling finish | paint 100%
|  | heating system | forced air | basement
|  | cooling system | none
|  | specitaly systems | none
|  | electrical service | 100 amp
|  | fireplaces | none
|  | lighting | ceiling fan
|  | staircases and coveyances | none
|  | interior doors and millwork | none
|  | other | none
Rooms
| Name | Floor (all lower case!) | Type | Size | qual adj | room features | Appliances/Fixtures | Counters | Cabinet Features
| Kitchen | main | Kitchen | medium | none | none | Dishwasher, Space Saver Microwave, Built-in Range, Free Standing Refrigerator | Quartz | Peninsula Bar
| Bath | main | Full Bath | medium | none | none | Cultured Marble Tub/Shower Surround | Quartz | none
| Bath2 | basement | Full Bath | medium | none | none | Cultured Marble Tub/Shower Surround | Quartz | none
| Bedroom | main | Bedroom | medium | none | none
| Bedroom2 | main | Bedroom | medium | none | none
| Bedroom3 | basement | Bedroom | large | none | none
| Bedroom4 | basement | Bedroom | large | none | none
| LivingRoom | main | Living Area | medium | none | none
| LivingRoom2 | basement | Living Area | medium | none | none
| Hallway | main | Hallway | medium | none | none
| Hallway2 | basement | Hallway | small | none | none
| Nook | main | Nook | small | none | none
| UtilityRoom | basement | Utility Room | small | none | none

## R_1-S-BU-EC_info
|  | code | Type | Storeys | Size | Foundation Type | Developed Basement | Quality
Estimate Name: |  | R_1-S-Bu-Ec | residential | 1 | small | basement | no | economy
Estimate parameters (Xactimate)
| Labour Efficiency | Restoration/Service/Remodel
| Tax | none
| Overhead | 10%
| Profit | 10%
Primary Information (360Value)
|  | Year Built | 2000
|  | functional replacement cost | na
|  | Finished Area (GFA) in ft2 | 900
|  | General Shape & Style | Economy
|  | Exterior Features & Finishes | Economy
|  | Interior Featrues & Finishes | Economy
|  | Cabinets & Countertops | Economy
|  | Use | SFD
|  | Number of Stories | 1
|  | Foudnation Type | basement | 100%
|  | Percent lowest level finished | 0%
|  | Basement quality adjustment | none
|  | Walk-out | no
|  | Exclude Foundation | yes
|  | Foundation Shape | 4-5 Corners - Square/Rectangle
|  | Exterior Wall Finish | Siding - Vinyl
|  | Exterior Wall Construction | wood framing 100%
|  | Roof Cover | composition - 3 Tab Shingle
|  | rRoof Shape | gable
|  | Garage/Carport | none
|  | Floor Coverings | Carpet 80%, Sheet Vinyl 20%
|  | Site Access | average - no unusual constraints
Optional Details - Exterior
|  | roof construction | wood framed
|  | foundation material | concrete
|  | property slope | none
|  | number of dormers | none
|  | exterior doors | exterior doors (2), sliding patio door (1)
|  | specialty windows | none
|  | exterior trim and details | none
Optional Details - Exterior
|  | average wall height | 8
|  | interior wall material | drywall
|  | interior wall finish | paint 100%
|  | ceiling finish | paint 100%
|  | heating system | forced air | basement
|  | cooling system | none
|  | specitaly systems | none
|  | electrical service | 100 amp
|  | fireplaces | none
|  | lighting | none
|  | staircases and coveyances | none
|  | interior doors and millwork | none
|  | other | none
Rooms
| Name | Floor (all lower case!) | Type | Size | qual adj | room features | Appliances/Fixtures | Counters | Cabinet Features
| Kitchen | main | Kitchen | medium | none | none | Dishwasher, Range Hood, Free Standing Range, Free Standing Refrigerator | Plastic Laminate | none
| Bath | main | Full Bath | medium | none | none | Acrylic/Fiberglass Tub/Shower Surround | Plastic Laminate | none
| Bedroom | main | Bedroom | medium | none | none
| Bedroom2 | main | Bedroom | medium | none | none
| LivingRoom | main | Living Area | medium | none | none
| Hallway | main | Hallway | medium | none | none
| Nook | main | Nook | small | none | none
| UtilityRoom | main | Utility Room | small | none | none

## R_1-S-BD-EC_info
|  | code | Type | Storeys | Size | Foundation Type | Developed Basement | Quality
Estimate Name: |  | R_1-S-Bd-Ec | residential | 1 | small | basement | yes | economy
Estimate parameters (Xactimate)
| Labour Efficiency | Restoration/Service/Remodel
| Tax | none
| Overhead | 10%
| Profit | 10%
Primary Information (360Value)
|  | Year Built | 2000
|  | functional replacement cost | na
|  | Finished Area (GFA) in ft2 | 900
|  | General Shape & Style | Economy
|  | Exterior Features & Finishes | Economy
|  | Interior Featrues & Finishes | Economy
|  | Cabinets & Countertops | Economy
|  | Use | SFD
|  | Number of Stories | 1
|  | Foudnation Type | basement | 100%
|  | Percent lowest level finished | 100%
|  | Basement quality adjustment | none
|  | Walk-out | no
|  | Exclude Foundation | yes
|  | Foundation Shape | 4-5 Corners - Square/Rectangle
|  | Exterior Wall Finish | Siding - Vinyl
|  | Exterior Wall Construction | wood framing 100%
|  | Roof Cover | composition - 3 Tab Shingle
|  | rRoof Shape | gable
|  | Garage/Carport | none
|  | Floor Coverings | Carpet 80%, Sheet Vinyl 20%
|  | Site Access | average - no unusual constraints
Optional Details - Exterior
|  | roof construction | wood framed
|  | foundation material | concrete
|  | property slope | none
|  | number of dormers | none
|  | exterior doors | exterior doors (2), sliding patio door (1)
|  | specialty windows | none
|  | exterior trim and details | none
Optional Details - Exterior
|  | average wall height | 8
|  | interior wall material | drywall
|  | interior wall finish | paint 100%
|  | ceiling finish | paint 100%
|  | heating system | forced air | basement
|  | cooling system | none
|  | specitaly systems | none
|  | electrical service | 100 amp
|  | fireplaces | none
|  | lighting | none
|  | staircases and coveyances | none
|  | interior doors and millwork | none
|  | other | none
Rooms
| Name | Floor (all lower case!) | Type | Size | qual adj | room features | Appliances/Fixtures | Counters | Cabinet Features
| Kitchen | main | Kitchen | medium | none | none | Dishwasher, Range Hood, Free Standing Range, Free Standing Refrigerator | Plastic Laminate | none
| Bath | main | Full Bath | medium | none | none | Acrylic/Fiberglass Tub/Shower Surround | Plastic Laminate | none
| Bath2 | basement | Full Bath | medium | none | none | Acrylic/Fiberglass Tub/Shower Surround | Plastic Laminate | none
| Bedroom | main | Bedroom | medium | none | none
| Bedroom2 | main | Bedroom | medium | none | none
| Bedroom3 | basement | Bedroom | large | none | none
| Bedroom4 | basement | Bedroom | large | none | none
| LivingRoom | main | Living Area | medium | none | none
| LivingRoom2 | basement | Living Area | medium | none | none
| Hallway | main | Hallway | medium | none | none
| Hallway2 | basement | Hallway | small | none | none
| Nook | main | Nook | small | none | none
| UtilityRoom | basement | Utility Room | small | none | none

## R_1-M-BD-CU_info
|  | code | Type | Storeys | Size | Foundation Type | Developed Basement | Quality
Estimate Name: |  | R_1-M-BD-CU | residential | 1 | medium | basement | yes | custom
Estimate parameters (Xactimate)
| Labour Efficiency | Restoration/Service/Remodel
| Tax | none
| Overhead | 10%
| Profit | 10%
Primary Information (360Value)
|  | Year Built | 2000
|  | functional replacement cost | na
|  | Finished Area (GFA) in ft2 | 1600
|  | General Shape & Style | Custom
|  | Exterior Features & Finishes | Custom
|  | Interior Featrues & Finishes | Custom
|  | Cabinets & Countertops | Custom
|  | Use | SFD
|  | Number of Stories | 1
|  | Foudnation Type | basement | 100%
|  | Percent lowest level finished | 100%
|  | Basement quality adjustment | none
|  | Walk-out | no
|  | Exclude Foundation | yes
|  | Foundation Shape | 6-7 Corners - L Shape
|  | Exterior Wall Finish | stucco - traditional hard-coat 70%, brick veneer 30%
|  | Exterior Wall Construction | wood framing 100%
|  | Roof Cover | composition - architectural
|  | rRoof Shape | gable
|  | Garage/Carport | none
|  | Floor Coverings | carpet 40%, hardwood plank 40%, tile ceramic 20%
|  | Site Access | average - no unusual constraints
Optional Details - Exterior
|  | roof construction | wood framed
|  | foundation material | concrete
|  | property slope | none
|  | number of dormers | none
|  | exterior doors | exterior doors (2), sliding patio door (1)
|  | specialty windows | specialty window (2)
|  | exterior trim and details | none
Optional Details - Exterior
|  | average wall height | 9
|  | interior wall material | drywall 100%
|  | interior wall finish | paint 50%, wallpaper 40%, paneling 10%
|  | ceiling finish | paint 100%
|  | heating system | forced air | basement
|  | cooling system | central air
|  | specitaly systems | water softener
|  | electrical service | 200 amp
|  | fireplaces | masonry fireplace
|  | lighting | ceiling fan
|  | staircases and coveyances | none
|  | interior doors and millwork | built-in bookcase/entertainment
|  | other | laundry tub
Rooms
| Name | Floor (all lower case!) | Type | Size | qual adj | room features | Appliances/Fixtures | Counters | Cabinet Features
| Kitchen | main | Kitchen | medium | none | chair rail | Garbage Disposal, Dishwasher, Range Hood - built in, space saver microwave, cook top, built-in oven, built-in refrigerator, built-in freezer | quartz | peninsula bar, glass cabinet doors (10)
| Bath | main | Full Bath | medium | none | none | nat. marble tub/shower surrount, jetted tub, extra sink (1), brass faucet (1) | quartz | none
| Bath2 | main | Full Bath | medium | none | none | nat. marble tub/shower surrount, extra sink (1), brass faucet (1) | quartz | none
| Bath3 | main | half bath | small | none | none | none | quartz | none
| Bath4 | basement | Full Bath | medium | none | none | nat. marble tub/shower surrount, extra sink (1), brass faucet (1) | quartz | none
| Bedroom | main | Bedroom | medium | none | cathedral/vaulted ceiling, cornice or crown molding
| Bedroom2 | main | Bedroom | large | none | cathedral/vaulted ceiling, cornice or crown molding
| Bedroom3 | main | Bedroom | x-large | none | cathedral/vaulted ceiling, cornice or crown molding
| Bedroom4 | basement | Bedroom | x-large | none | cornice or crown molding
| Bedroom5 | basement | Bedroom | x-large | none | cornice or crown molding
| Bedroom6 | basement | Bedroom | x-large | none | cornice or crown molding
| FamilyRoom | main | Living Area | small | none | cathedral/vaulted ceiling, cornice or crown molding, decorative beams (1)
| LivingRoom | main | Living Area | large | none | cathedral/vaulted ceiling, cornice or crown molding, decorative beams (1)
| LivingRoom2 | basement | Living Area | large | none | cornice or crown molding, decorative beams (1)
| LivingRoom3 | basement | Living Area | x-large | none | cornice or crown molding, decorative beams (1)
| DiningRoom | main | Dining Room | medium | none | cathedral/vaulted ceiling, cornice or crown molding
| EntryFoyer | main | Entry Foyer | small | none | cathedral/vaulted ceiling, cornice or crown molding
| LaundryRoom | main | Laundry Room | small | none | none
| LaundryRoom2 | basement | Laundry Room | medium | none | none
| Hallway | main | Hallway | large | none | cornice or crown molding
| Hallway2 | basement | Hallway | x-large | none | cornice or crown molding
| Nook | main | Nook | medium | none | cathedral/vaulted ceiling, cornice or crown molding
| UtilityRoom | main | Utility Room | medium | none | none
| UtilityRoom | basement | Utility Room | medium | none | none
| WalkInCloset | main | Walk-In Closet | medium | none | none
| WalkInCloset2 | basement | Walk-In Closet | medium | none | none

## R_1-M-BD-ST_info
|  | code | Type | Storeys | Size | Foundation Type | Developed Basement | Quality
Estimate Name: |  | R_1-M-BD-ST | residential | 1 | medium | basement | yes | standard
Estimate parameters (Xactimate)
| Labour Efficiency | Restoration/Service/Remodel
| Tax | none
| Overhead | 10%
| Profit | 10%
Primary Information (360Value)
|  | Year Built | 2000
|  | functional replacement cost | na
|  | Finished Area (GFA) in ft2 | 1600
|  | General Shape & Style | Standard
|  | Exterior Features & Finishes | Standard
|  | Interior Featrues & Finishes | Standard
|  | Cabinets & Countertops | Standard
|  | Use | SFD
|  | Number of Stories | 1
|  | Foudnation Type | basement | 100%
|  | Percent lowest level finished | 100%
|  | Basement quality adjustment | none
|  | Walk-out | no
|  | Exclude Foundation | yes
|  | Foundation Shape | 6-7 Corners - L Shape
|  | Exterior Wall Finish | stucco - traditional hard-coat 70%, brick veneer 30%
|  | Exterior Wall Construction | wood framing 100%
|  | Roof Cover | composition - architectural
|  | rRoof Shape | gable
|  | Garage/Carport | none
|  | Floor Coverings | carpet, sheet vinyl, vinyl plank, laminate, hardwood-plank: each 20%
|  | Site Access | average - no unusual constraints
Optional Details - Exterior
|  | roof construction | wood framed
|  | foundation material | concrete
|  | property slope | none
|  | number of dormers | none
|  | exterior doors | exterior doors (2), sliding patio door (1)
|  | specialty windows | none
|  | exterior trim and details | none
Optional Details - Exterior
|  | average wall height | 8
|  | interior wall material | drywall
|  | interior wall finish | paint 100%
|  | ceiling finish | paint 100%
|  | heating system | forced air | basement
|  | cooling system | central air
|  | specitaly systems | none
|  | electrical service | 200 amp
|  | fireplaces | none
|  | lighting | none
|  | staircases and coveyances | none
|  | interior doors and millwork | none
|  | other | none
Rooms
| Name | Floor (all lower case!) | Type | Size | qual adj | room features | Appliances/Fixtures | Counters | Cabinet Features
| Kitchen | main | Kitchen | medium | none | none | Dishwasher, Range Hood, Free Standing Range, Free Standing Refrigerator | Plastic Laminate | peninsula bar
| Bath | main | Full Bath | medium | none | none | ceramic tile Tub/Shower Surround | Plastic Laminate | none
| Bath2 | main | Full Bath | medium | none | none | ceramic tile Tub/Shower Surround | Plastic Laminate | none
| Bath3 | basement | Full Bath | medium | none | none | ceramic tile Tub/Shower Surround | Plastic Laminate | none
| Bedroom | main | Bedroom | medium | none | none
| Bedroom2 | main | Bedroom | large | none | none
| Bedroom3 | main | Bedroom | x-large | none | none
| Bedroom4 | basement | Bedroom | x-large | none | none
| Bedroom5 | basement | Bedroom | x-large | none | none
| Bedroom6 | basement | Bedroom | x-large | none | none
| FamilyRoom | main | Living Area | small | none | none
| LivingRoom | main | Living Area | large | none | none
| LivingRoom2 | basement | Living Area | large | none | none
| LivingRoom3 | basement | Living Area | x-large | none | none
| DiningRoom | main | Dining Room | medium | none | none
| EntryFoyer | main | Entry Foyer | small | none | none
| LaundryRoom2 | basement | Laundry Room | medium | none | none | note: removed one laundry room, system kept LaundryRoom2
| Hallway | main | Hallway | large | none | none
| Hallway2 | basement | Hallway | x-large | none | none
| Nook | main | Nook | medium | none | none
| UtilityRoom | main | Utility Room | medium | none | none
| UtilityRoom2 | basement | Utility Room | medium | none | none
| WalkInCloset | main | Walk-In Closet | medium | none | none
| WalkInCloset2 | basement | Walk-In Closet | medium | none | none

## R_1-L-BD-CU_info
|  | code | Type | Storeys | Size | Foundation Type | Developed Basement | Quality
Estimate Name: |  | R_1-L-BD-CU | residential | 1 | large | basement | yes | custom
Estimate parameters (Xactimate)
| Labour Efficiency | Restoration/Service/Remodel
| Tax | none
| Overhead | 10%
| Profit | 10%
Primary Information (360Value)
|  | Year Built | 2000
|  | functional replacement cost | na
|  | Finished Area (GFA) in ft2 | 2500
|  | General Shape & Style | Custom
|  | Exterior Features & Finishes | Custom
|  | Interior Featrues & Finishes | Custom
|  | Cabinets & Countertops | Custom
|  | Use | SFD
|  | Number of Stories | 1
|  | Foudnation Type | basement | 100%
|  | Percent lowest level finished | 100%
|  | Basement quality adjustment | none
|  | Walk-out | no
|  | Exclude Foundation | yes
|  | Foundation Shape | 6-7 Corners - L Shape
|  | Exterior Wall Finish | stucco - traditional hard-coat 70%, brick veneer 30%
|  | Exterior Wall Construction | wood framing 100%
|  | Roof Cover | composition - architectural
|  | rRoof Shape | gable
|  | Garage/Carport | none
|  | Floor Coverings | carpet 40%, hardwood plank 40%, tile ceramic 20%
|  | Site Access | average - no unusual constraints
Optional Details - Exterior
|  | roof construction | wood framed
|  | foundation material | concrete
|  | property slope | none
|  | number of dormers | none
|  | exterior doors | exterior doors (3), sliding patio door (1)
|  | specialty windows | specialty window (4)
|  | exterior trim and details | none
Optional Details - Exterior
|  | average wall height | 9
|  | interior wall material | drywall 100%
|  | interior wall finish | paint 50%, wallpaper 40%, paneling 10%
|  | ceiling finish | paint 100%
|  | heating system | forced air | basement
|  | cooling system | central air
|  | specitaly systems | water softener
|  | electrical service | 200 amp
|  | fireplaces | masonry fireplace
|  | lighting | ornate chandelier, ceiling fan, track lighting
|  | staircases and coveyances | none
|  | interior doors and millwork | built-in bookcase/entertainment
|  | other | laundry tub
Rooms
| Name | Floor (all lower case!) | Type | Size | qual adj | room features | Appliances/Fixtures | Counters | Cabinet Features
| Kitchen | main | Kitchen | Large | none | chair rail | Garbage Disposal, Dishwasher, Range Hood - built in, space saver microwave, cook top, built-in double oven, extra sink (1), built-in refrigerator, built-in freezer | quartz | peninsula bar, glass cabinet doors (10), chiar rail
| Bath | main | Full Bath | medium | none | none | nat. marble tub/shower surround, extra sink (1), brass faucet (1) | quartz | none
| Bath2 | main | Half Bath | small | none | none |  | quartz | none
| Bath3 | main | 1.5 Bath | large | none | none | nat. marble tub/shower surround, jetted tub, extra sink (1), brass faucet (1) | quartz | none
| Bath4 | basement | Full Bath | medium | none | none | nat. marble tub/shower surround, extra sink (1), brass faucet (1) | quartz | none
| Bath5 | basement | Full Bath | medium | none | none | nat. marble tub/shower surround, extra sink (1), brass faucet (1) | quartz | none
| Bedroom | main | Bedroom | medium | none | cathedral/vaulted ceiling, cornice or crown molding
| Bedroom2 | main | Bedroom | large | none | cathedral/vaulted ceiling, cornice or crown molding
| Bedroom3 | main | Bedroom | large | none | cathedral/vaulted ceiling, cornice or crown molding
| Bedroom4 | main | Bedroom | x-large | none | cathedral/vaulted ceiling, cornice or crown molding
| Bedroom5 | basement | Bedroom | Large | none | cornice or crown molding
| Bedroom6 | basement | Bedroom | x-large | none | cornice or crown molding
| Bedroom7 | basement | Bedroom | x-large | none | cornice or crown molding
| Bedroom8 | basement | Bedroom | x-large | none | cornice or crown molding
| FamilyRoom | main | Living Area | medium | none | cathedral/vaulted ceiling, cornice or crown molding, decorative beams (1)
| LivingRoom | main | Living Area | large | none | cathedral/vaulted ceiling, cornice or crown molding, decorative beams (1)
| LivingRoom2 | basement | Living Area | medium | none | cornice or crown molding, decorative beams (1)
| LivingRoom3 | basement | Living Area | large | none | cornice or crown molding, decorative beams (1)
| DiningRoom | main | Dining Room | medium | none | cathedral/vaulted ceiling, cornice or crown molding
| EntryFoyer | main | Entry Foyer | medium | none | cathedral/vaulted ceiling, cornice or crown molding
| LaundryRoom | main | Laundry Room | medium | none | none
| LaundryRoom2 | basement | Laundry Room | medium | none | none
| Hallway | main | Hallway | medium | none | cornice or crown molding
| Hallway2 | main | Hallway | large | none | cornice or crown molding
| Hallway3 | basement | Hallway | medium | none | cornice or crown molding
| Hallway4 | basement | Hallway | large | none | cornice or crown molding
| Nook | main | Nook | medium | none | cathedral/vaulted ceiling, cornice or crown molding
| Nook2 | basement | Nook | medium | none | cornice or crown molding
| UtilityRoom | main | Utility Room | large | none | none
| UtilityRoom | basement | Utility Room | large | none | none
| WalkInCloset | main | Walk-In Closet | large | none | none
| WalkInCloset2 | basement | Walk-In Closet | Large | none | none

## R_1-L-BD-ST_info
|  | code | Type | Storeys | Size | Foundation Type | Developed Basement | Quality
Estimate Name: |  | R_1-L-BD-ST | residential | 1 | large | basement | yes | standard
Estimate parameters (Xactimate)
| Labour Efficiency | Restoration/Service/Remodel
| Tax | none
| Overhead | 10%
| Profit | 10%
Primary Information (360Value)
|  | Year Built | 2000
|  | functional replacement cost | na
|  | Finished Area (GFA) in ft2 | 2500
|  | General Shape & Style | Standard
|  | Exterior Features & Finishes | Standard
|  | Interior Featrues & Finishes | Standard
|  | Cabinets & Countertops | Standard
|  | Use | SFD
|  | Number of Stories | 1
|  | Foudnation Type | basement | 100%
|  | Percent lowest level finished | 100%
|  | Basement quality adjustment | none
|  | Walk-out | no
|  | Exclude Foundation | yes
|  | Foundation Shape | 8-10 corners - T,U,Z Shape
|  | Exterior Wall Finish | stucco - traditional hard-coat 70%, brick veneer 30%
|  | Exterior Wall Construction | wood framing 100%
|  | Roof Cover | composition - architectural
|  | rRoof Shape | gable
|  | Garage/Carport | none
|  | Floor Coverings | carpet, sheet vinyl, vinyl plank, laminate, hardwood-plank: each 20%
|  | Site Access | average - no unusual constraints
Optional Details - Exterior
|  | roof construction | wood framed
|  | foundation material | concrete
|  | property slope | none
|  | number of dormers | none
|  | exterior doors | exterior doors (3), sliding patio door (1)
|  | specialty windows | none
|  | exterior trim and details | none
Optional Details - Exterior
|  | average wall height | 8
|  | interior wall material | drywall
|  | interior wall finish | paint 100%
|  | ceiling finish | paint 100%
|  | heating system | forced air | basement
|  | cooling system | central air
|  | specitaly systems | none
|  | electrical service | 200 amp
|  | fireplaces | none
|  | lighting | none
|  | staircases and coveyances | none
|  | interior doors and millwork | none
|  | other | none
Rooms
| Name | Floor (all lower case!) | Type | Size | qual adj | room features | Appliances/Fixtures | Counters | Cabinet Features
| Kitchen | main | Kitchen | large | none | none | Dishwasher, Range Hood, Free Standing Range, Free Standing Refrigerator | Plastic Laminate | peninsula bar
| Bath | main | Full Bath | medium | none | none | ceramic tile Tub/Shower Surround | Plastic Laminate | none
| Bath2 | main | Half Bath | small | none | none |  | Plastic Laminate | none
| Bath3 | main | 1.5 Bath | large | none | none | ceramic tile Tub/Shower Surround | Plastic Laminate | none
| Bath4 | basement | Full Bath | medium | none | none | ceramic tile Tub/Shower Surround | Plastic Laminate | none
| Bath5 | basement | Full Bath | medium | none | none | ceramic tile Tub/Shower Surround | Plastic Laminate | none
| Bedroom | main | Bedroom | medium | none | none
| Bedroom2 | main | Bedroom | large | none | none
| Bedroom3 | main | Bedroom | large | none | none
| Bedroom4 | main | Bedroom | x-large | none | none
| Bedroom5 | basement | Bedroom | large | none | none
| Bedroom6 | basement | Bedroom | x-large | none | none
| Bedroom7 | basement | Bedroom | x-large | none | none
| Bedroom8 | basement | Bedroom | x-large | none | none
| FamilyRoom | main | Living Area | medium | none | none
| LivingRoom | main | Living Area | large | none | none
| LivingRoom2 | basement | Living Area | medium | none | none
| LivingRoom3 | basement | Living Area | large | none | none
| DiningRoom | main | Dining Room | medium | none | none
| EntryFoyer | main | Entry Foyer | medium | none | none
| LaundryRoom1 | main | Laundry Room | medium | none | none
| LaundryRoom2 | basement | Laundry Room | medium | none | none
| Hallway | main | Hallway | medium | none | none
| Hallway2 | main | Hallway | large | none | none
| Hallway3 | basement | Hallway | medium | none | none
| Hallway4 | basement | Hallway | large | none | none
| Nook | main | Nook | medium | none | none
| Nook2 | basement | Nook | medium | none | none
| UtilityRoom | main | Utility Room | large | none | none
| UtilityRoom2 | basement | Utility Room | large | none | none
| WalkInCloset | main | Walk-In Closet | large | none | none
| WalkInCloset2 | basement | Walk-In Closet | large | none | none

## R_1-L-BU-ST_info
|  | code | Type | Storeys | Size | Foundation Type | Developed Basement | Quality
Estimate Name: |  | R_1-L-BU-ST | residential | 1 | large | basement | no | standard
Estimate parameters (Xactimate)
| Labour Efficiency | Restoration/Service/Remodel
| Tax | none
| Overhead | 10%
| Profit | 10%
Primary Information (360Value)
|  | Year Built | 2000
|  | functional replacement cost | na
|  | Finished Area (GFA) in ft2 | 2500
|  | General Shape & Style | Standard
|  | Exterior Features & Finishes | Standard
|  | Interior Featrues & Finishes | Standard
|  | Cabinets & Countertops | Standard
|  | Use | SFD
|  | Number of Stories | 1
|  | Foudnation Type | basement | 100%
|  | Percent lowest level finished | 0%
|  | Basement quality adjustment | none
|  | Walk-out | no
|  | Exclude Foundation | yes
|  | Foundation Shape | 8-10 corners - T,U,Z Shape
|  | Exterior Wall Finish | stucco - traditional hard-coat 70%, brick veneer 30%
|  | Exterior Wall Construction | wood framing 100%
|  | Roof Cover | composition - architectural
|  | rRoof Shape | gable
|  | Garage/Carport | none
|  | Floor Coverings | carpet, sheet vinyl, vinyl plank, laminate, hardwood-plank: each 20%
|  | Site Access | average - no unusual constraints
Optional Details - Exterior
|  | roof construction | wood framed
|  | foundation material | concrete
|  | property slope | none
|  | number of dormers | none
|  | exterior doors | exterior doors (3), sliding patio door (1)
|  | specialty windows | none
|  | exterior trim and details | none
Optional Details - Exterior
|  | average wall height | 8
|  | interior wall material | drywall
|  | interior wall finish | paint 100%
|  | ceiling finish | paint 100%
|  | heating system | forced air | basement
|  | cooling system | central air
|  | specitaly systems | none
|  | electrical service | 200 amp
|  | fireplaces | none
|  | lighting | none
|  | staircases and coveyances | none
|  | interior doors and millwork | none
|  | other | none
Rooms
| Name | Floor (all lower case!) | Type | Size | qual adj | room features | Appliances/Fixtures | Counters | Cabinet Features
| Kitchen | main | Kitchen | large | none | none | Dishwasher, Range Hood, Free Standing Range, Free Standing Refrigerator | Plastic Laminate | peninsula bar
| Bath | main | Full Bath | medium | none | none | ceramic tile Tub/Shower Surround | Plastic Laminate | none
| Bath2 | main | Half Bath | small | none | none |  | Plastic Laminate | none
| Bath3 | main | 1.5 Bath | large | none | none | ceramic tile Tub/Shower Surround | Plastic Laminate | none
| Bedroom | main | Bedroom | medium | none | none
| Bedroom2 | main | Bedroom | large | none | none
| Bedroom3 | main | Bedroom | large | none | none
| Bedroom4 | main | Bedroom | x-large | none | none
| FamilyRoom | main | Living Area | medium | none | none
| LivingRoom | main | Living Area | large | none | none
| DiningRoom | main | Dining Room | medium | none | none
| EntryFoyer | main | Entry Foyer | medium | none | none
| LaundryRoom1 | main | Laundry Room | medium | none | none
| Hallway | main | Hallway | medium | none | none
| Hallway2 | main | Hallway | large | none | none
| Nook | main | Nook | medium | none | none
| UtilityRoom | main | Utility Room | large | none | none
| WalkInCloset | main | Walk-In Closet | large | none | none