## R_2-L-C-ST_info
|  | code | Type | Storeys | Size | Foundation Type | Developed Basement | Quality
Estimate Name: |  | R_2-L-C-ST | residential | 2 | large | crawlspace | na | standard
Estimate parameters (Xactimate)
| Labour Efficiency | Restoration/Service/Remodel
| Tax | none
| Overhead | 10%
| Profit | 10%
Primary Information (360Value)
|  | Year Built | 2000
|  | functional replacement cost | na
|  | Finished Area (GFA) in ft2 | 3000
|  | General Shape & Style | Standard
|  | Exterior Features & Finishes | Standard
|  | Interior Featrues & Finishes | Standard
|  | Cabinets & Countertops | Standard
|  | Use | SFD
|  | Number of Stories | 2
|  | Foudnation Type | crawlspace | 100%
|  | Percent lowest level finished | 0%
|  | Basement quality adjustment | na
|  | Walk-out | na
|  | Exclude Foundation | yes
|  | Foundation Shape | 8-10 corners, T,U,Z Shape
|  | Exterior Wall Finish | stucco - traditional hard-coat 70%, brick veneer 30%
|  | Exterior Wall Construction | wood framing 100%
|  | Roof Cover | composition - architectural
|  | rRoof Shape | gable
|  | Garage/Carport | none
|  | Floor Coverings | carpet, sheet vinyl, vinyl plank, laminate, hardwood-plank: each 20%
|  | Site Access | average - no unusual constraints
Optional Details - Exterior
|  | roof construction | wood framed
|  | foundation material | concrete
|  | property slope | none
|  | number of dormers | none
|  | exterior doors | exterior doors (3), sliding patio door (2)
|  | specialty windows | none
|  | exterior trim and details | none
Optional Details - Exterior
|  | average wall height | 8
|  | interior wall material | drywall
|  | interior wall finish | paint 100%
|  | ceiling finish | paint 100%
|  | heating system | forced air (2) | main
|  | cooling system | central air (2)
|  | specitaly systems | none
|  | electrical service | 200 amp
|  | fireplaces | none
|  | lighting | none
|  | staircases and coveyances | none
|  | interior doors and millwork | none
|  | other | none
Rooms
| Name | Floor (all lower case!) | Type | Size | qual adj | room features | Appliances/Fixtures | Counters | Cabinet Features
| Kitchen | main | Kitchen | large | none | none | Dishwasher, space saving microwave, built-in range, Free Standing Refrigerator | Plastic Laminate | peninsula bar
| Bath | upper | Full Bath | medium | none | none | ceramic tile Tub/Shower Surround | Plastic Laminate | none
| Bath2 | main | Half Bath | medium |  |  |  | Plastic Laminate
| Bath3 | upper | 1.5 Bath | large | none | none | ceramic tile Tub/Shower Surround | Plastic Laminate | none
| Bath3 | main | Half Bath | small | none | none
| Bedroom | upper | Bedroom | medium | none | none
| Bedroom2 | upper | Bedroom | large | none | none
| Bedroom3 | upper | Bedroom | large | none | none
| Bedroom4 | upper | Bedroom | x-large | none | none
| FamilyRoom | main | Living Area | large | none | none
| LivingRoom | main | Living Area | large | none | none
| DiningRoom | main | Dining Room | large | none | none
| EntryFoyer | main | Entry Foyer | medium | none | none
| LaundryRoom | upper | Laundry Room | medium | none | none
| Hallway | upper | Hallway | large | none | none
| Hallway2 | main | Hallway | large | none | none
| Nook | main | Nook | medium | none | none
| UtilityRoom | upper | Utility Room | Large | none | none
| WalkInCloset | upper | Walk In Closet | large | none | none
| WalkInCloset2 | upper | Walk In Closet | large | none | none
| Pantry | main | Pantry | medium | none | none

## R_2-L-C-CU_info
|  | code | Type | Storeys | Size | Foundation Type | Developed Basement | Quality
Estimate Name: |  | R_2-L-C-CU | residential | 2 | large | crawlspace | na | custom
Estimate parameters (Xactimate)
| Labour Efficiency | Restoration/Service/Remodel
| Tax | none
| Overhead | 10%
| Profit | 10%
Primary Information (360Value)
|  | Year Built | 2000
|  | functional replacement cost | na
|  | Finished Area (GFA) in ft2 | 3000
|  | General Shape & Style | custom
|  | Exterior Features & Finishes | custom
|  | Interior Featrues & Finishes | custom
|  | Cabinets & Countertops | custom
|  | Use | SFD
|  | Number of Stories | 2
|  | Foudnation Type | crawlspace | 100%
|  | Percent lowest level finished | 0%
|  | Basement quality adjustment | na
|  | Walk-out | na
|  | Exclude Foundation | yes
|  | Foundation Shape | 8-10 corners, T,U,Z Shape
|  | Exterior Wall Finish | stucco - traditional hard-coat 70%, brick veneer 30%
|  | Exterior Wall Construction | wood framing 100%
|  | Roof Cover | composition - architectural
|  | rRoof Shape | gable
|  | Garage/Carport | none
|  | Floor Coverings | carpet 40%, hardwood plank 40%, tile ceramic 20%
|  | Site Access | average - no unusual constraints
Optional Details - Exterior
|  | roof construction | wood framed
|  | foundation material | concrete
|  | property slope | none
|  | number of dormers | none
|  | exterior doors | exterior doors (4), sliding patio door (2)
|  | specialty windows | specialty window (5)
|  | exterior trim and details | none
Optional Details - Exterior
|  | average wall height | 9
|  | interior wall material | drywall
|  | interior wall finish | paint 50%, wallpaper 40%, paneling 10%
|  | ceiling finish | paint 100%
|  | heating system | forced air (2) | main
|  | cooling system | central air (2)
|  | specitaly systems | water softener, central vacuum
|  | electrical service | 200 amp
|  | fireplaces | masonry fireplace
|  | lighting | ornate chandelier, ceiling fan, track lighting
|  | staircases and coveyances | staircase - ornate
|  | interior doors and millwork | built-in bookcase/entertainment, built-in desk/vanity, french door (1)
|  | other | laundry tub
Rooms
| Name | Floor (all lower case!) | Type | Size | qual adj | room features | Appliances/Fixtures | Counters | Cabinet Features
| Kitchen | main | Kitchen | large | none | none | Garbage Disposal, Dishwasher, Range Hood - built in, space saver microwave, cook top, built-in oven, built-in refrigerator, built-in freezer | quartz | peninsula bar, glass cabinet doors (10), chair rail
| Bath | upper | Full Bath | medium | none | none | nat. marble tub/shower surround, extra sink (1), brass faucet (1) | quartz | none
| Bath2 | main | Half Bath | medium |  |  |  | quartz
| Bath3 | upper | 1.5 Bath | large | none | none | nat. marble tub/shower surround, jetted tub, extra sink (1), brass faucet (1) | quartz | none
| Bath3 | main | Half Bath | small | none | none |  | quartz
| Bedroom | upper | Bedroom | medium | none | cathedral/vaulted ceiling, cornice or crown molding
| Bedroom2 | upper | Bedroom | large | none | cathedral/vaulted ceiling, cornice or crown molding
| Bedroom3 | upper | Bedroom | large | none | cathedral/vaulted ceiling, cornice or crown molding
| Bedroom4 | upper | Bedroom | x-large | none | cathedral/vaulted ceiling, cornice or crown molding
| FamilyRoom | main | Living Area | large | none | cornice or crown molding, decorative beams (1)
| LivingRoom | main | Living Area | large | none | cornice or crown molding, decorative beams (1)
| DiningRoom | main | Dining Room | large | none | cornice or crown molding, decorative beams (1), chair rail
| EntryFoyer | main | Entry Foyer | medium | none | cathedral/vaulted ceiling, cornice or crown molding, decorative beams (1) | open to above
| LaundryRoom | upper | Laundry Room | medium | none | none
| Hallway | upper | Hallway | large | none | cornice or crown molding
| Hallway2 | main | Hallway | large | none | cornice or crown molding
| Nook | main | Nook | medium | none | cornice or crown molding
| UtilityRoom | upper | Utility Room | Large | none | none
| WalkInCloset | upper | Walk In Closet | large | none | none
| WalkInCloset2 | upper | Walk In Closet | large | none | none
| Pantry | main | Pantry | medium | none | none

## R_2-S-C-EC_info
|  | code | Type | Storeys | Size | Foundation Type | Developed Basement | Quality
Estimate Name: |  | R_2-S-C-Ec | residential | 2 | small | crawlspace | na | economy
Estimate parameters (Xactimate)
| Labour Efficiency | Restoration/Service/Remodel
| Tax | none
| Overhead | 10%
| Profit | 10%
Primary Information (360Value)
|  | Year Built | 2000
|  | functional replacement cost | na
|  | Finished Area (GFA) in ft2 | 1200
|  | General Shape & Style | Economy
|  | Exterior Features & Finishes | Economy
|  | Interior Featrues & Finishes | Economy
|  | Cabinets & Countertops | Economy
|  | Use | SFD
|  | Number of Stories | 2
|  | Foudnation Type | crawlspace | 100%
|  | Percent lowest level finished | 0%
|  | Basement quality adjustment | na
|  | Walk-out | na
|  | Exclude Foundation | yes
|  | Foundation Shape | 4-5 Corners - Square/Rectangle
|  | Exterior Wall Finish | Siding - Vinyl
|  | Exterior Wall Construction | wood framing 100%
|  | Roof Cover | composition - 3 Tab Shingle
|  | rRoof Shape | gable
|  | Garage/Carport | none
|  | Floor Coverings | Carpet 80%, Sheet Vinyl 20%
|  | Site Access | average - no unusual constraints
Optional Details - Exterior
|  | roof construction | wood framed
|  | foundation material | concrete
|  | property slope | none
|  | number of dormers | none
|  | exterior doors | exterior doors (2), sliding patio door (1)
|  | specialty windows | none
|  | exterior trim and details | none
Optional Details - Exterior
|  | average wall height | 8
|  | interior wall material | drywall
|  | interior wall finish | paint 100%
|  | ceiling finish | paint 100%
|  | heating system | forced air | main
|  | cooling system | none
|  | specitaly systems | none
|  | electrical service | 100 amp
|  | fireplaces | none
|  | lighting | none
|  | staircases and coveyances | none
|  | interior doors and millwork | none
|  | other | none
Rooms
| Name | Floor (all lower case!) | Type | Size | qual adj | room features | Appliances/Fixtures | Counters | Cabinet Features
| Kitchen | main | Kitchen | medium | none | none | Dishwasher, Range Hood, Free Standing Range, Free Standing Refrigerator | Plastic Laminate | none
| Bath | upper | Full Bath | medium | none | none | Acrylic/Fiberglass Tub/Shower Surround | Plastic Laminate | none
| Bath2 | main | Half Bath | small | none | none |  | Plastic Laminate
| Bedroom | upper | Bedroom | medium | none | none
| Bedroom2 | upper | Bedroom | medium | none | none
| Bedroom3 | upper | Bedroom | large | none | none
| LivingRoom | main | Living Area | large | none | none
| DiningRoom | main | Dining Room | small | none | none
| Hallway | upper | Hallway | small | none | none
| Nook | main | Nook | small | none | none
| UtilityRoom | upper | Utility Room | small | none | none

## R_2-M-C-ST_info
|  | code | Type | Storeys | Size | Foundation Type | Developed Basement | Quality
Estimate Name: |  | R_2-M-C-ST | residential | 2 | medium | crawlspace | na | standard
Estimate parameters (Xactimate)
| Labour Efficiency | Restoration/Service/Remodel
| Tax | none
| Overhead | 10%
| Profit | 10%
Primary Information (360Value)
|  | Year Built | 2000
|  | functional replacement cost | na
|  | Finished Area (GFA) in ft2 | 1800
|  | General Shape & Style | Standard
|  | Exterior Features & Finishes | Standard
|  | Interior Featrues & Finishes | Standard
|  | Cabinets & Countertops | Standard
|  | Use | SFD
|  | Number of Stories | 2
|  | Foudnation Type | crawlspace | 100%
|  | Percent lowest level finished | 0%
|  | Basement quality adjustment | na
|  | Walk-out | na
|  | Exclude Foundation | yes
|  | Foundation Shape | 6-7 Corners - L Shape
|  | Exterior Wall Finish | stucco - traditional hard-coat 70%, brick veneer 30%
|  | Exterior Wall Construction | wood framing 100%
|  | Roof Cover | composition - architectural
|  | rRoof Shape | gable
|  | Garage/Carport | none
|  | Floor Coverings | carpet, sheet vinyl, vinyl plank, laminate, hardwood-plank: each 20%
|  | Site Access | average - no unusual constraints
Optional Details - Exterior
|  | roof construction | wood framed
|  | foundation material | concrete
|  | property slope | none
|  | number of dormers | none
|  | exterior doors | exterior doors (3), sliding patio door (1)
|  | specialty windows | none
|  | exterior trim and details | none
Optional Details - Exterior
|  | average wall height | 8
|  | interior wall material | drywall
|  | interior wall finish | paint 100%
|  | ceiling finish | paint 100%
|  | heating system | forced air | basement
|  | cooling system | central air
|  | specitaly systems | none
|  | electrical service | 200 amp
|  | fireplaces | none
|  | lighting | none
|  | staircases and coveyances | none
|  | interior doors and millwork | none
|  | other | none
Rooms
| Name | Floor (all lower case!) | Type | Size | qual adj | room features | Appliances/Fixtures | Counters | Cabinet Features
| Kitchen | main | Kitchen | medium | none | none | Dishwasher, Range Hood, Free Standing Range, Free Standing Refrigerator | Plastic Laminate | peninsula bar
| Bath | upper | Full Bath | medium | none | none | ceramic tile Tub/Shower Surround | Plastic Laminate | none
| Bath2 | upper | Full Bath | medium | none | none | ceramic tile Tub/Shower Surround | Plastic Laminate | none
| Bath3 | main | Half Bath | small | none | none
| Bedroom | upper | Bedroom | medium | none | none
| Bedroom2 | upper | Bedroom | large | none | none
| Bedroom3 | upper | Bedroom | x-large | none | none
| FamilyRoom | main | Living Area | small | none | none
| LivingRoom | main | Living Area | large | none | none
| LivingRoom2 | basement | Living Area | medium | none | none
| DiningRoom | main | Dining Room | medium | none | none
| EntryFoyer | main | Entry Foyer | small | none | none
| LaundryRoom | upper | Laundry Room | small | none | none
| Hallway | upper | Hallway | large | none | none
| Nook | main | Nook | medium | none | none
| UtilityRoom | main | Utility Room | medium | none | none
| WalkInCloset | upper | Walk In Closet | medium | none | none

## R_2-S-C-AA_info
|  | code | Type | Storeys | Size | Foundation Type | Developed Basement | Quality
Estimate Name: |  | R_2-S-C-AA | residential | 2 | small | crawlspace | na | above average
Estimate parameters (Xactimate)
| Labour Efficiency | Restoration/Service/Remodel
| Tax | none
| Overhead | 10%
| Profit | 10%
Primary Information (360Value)
|  | Year Built | 2000
|  | functional replacement cost | na
|  | Finished Area (GFA) in ft2 | 1200
|  | General Shape & Style | Economy
|  | Exterior Features & Finishes | Above Average
|  | Interior Featrues & Finishes | Above Average
|  | Cabinets & Countertops | Above Average
|  | Use | SFD
|  | Number of Stories | 2
|  | Foudnation Type | crawlspace | 100%
|  | Percent lowest level finished | 0%
|  | Basement quality adjustment | na
|  | Walk-out | na
|  | Exclude Foundation | yes
|  | Foundation Shape | 4-5 Corners - Square/Rectangle
|  | Exterior Wall Finish | Stucco -Traditional Hard Coat 70%, Brick Veneer 30%
|  | Exterior Wall Construction | wood framing 100%
|  | Roof Cover | composition - architectural
|  | rRoof Shape | gable
|  | Garage/Carport | none
|  | Floor Coverings | carpet 25%, ceramic tile 25%, hardwood plank 50%
|  | Site Access | average - no unusual constraints
Optional Details - Exterior
|  | roof construction | wood framed
|  | foundation material | concrete
|  | property slope | none
|  | number of dormers | none
|  | exterior doors | exterior doors (2), sliding patio door (1)
|  | specialty windows | none
|  | exterior trim and details | none
Optional Details - Exterior
|  | average wall height | 8
|  | interior wall material | drywall
|  | interior wall finish | paint 75%, walpaper 25%
|  | ceiling finish | paint 100%
|  | heating system | forced air | main | Add location/level for DDF
|  | cooling system | central air conditioning
|  | specitaly systems | none
|  | electrical service | 100 amp
|  | fireplaces | none
|  | lighting | ceiling fan
|  | staircases and coveyances | none
|  | interior doors and millwork | none
|  | other | none
Rooms
| Name | Floor (all lower case!) | Type | Size | qual adj | room features | Appliances/Fixtures | Counters | Cabinet Features
| Kitchen | main | Kitchen | medium | none | none | Dishwasher, Space Saver Microwave, Built-in Range, Free Standing Refrigerator | Quartz | Peninsula Bar
| Bath | upper | Full Bath | medium | none | none | Cultured Marble Tub/Shower Surround | Quartz | none
| Bath2 | main | Half Bath | small | none | none |  | Quartz
| Bedroom | upper | Bedroom | medium | none | none
| Bedroom2 | upper | Bedroom | medium | none | none
| Bedroom3 | upper | Bedroom | large | none | none
| LivingRoom | main | Living Area | large | none | none
| DiningRoom | main | Dining Room | small | none | none
| Hallway | upper | Hallway | small | none | none
| Nook | main | Nook | small | none | none
| UtilityRoom | upper | Utility Room | small | none | none