## DDFwrk_grp2
Use this sheet to create the desired DDF. A defualt composite formula is provided based on the archetype layout. But you can do so much better! DDFwrk_grp3 is also available for room/group depth-damage information. |  | Select Function Scale Type: |  | Area - $/m2 |  | <drop down
This range is copied for the CanFlood function based on the scale type
This Worksheet Template: | R_2-B |  | Depth | Damage |  |  | default formula for reference (active formula - copy and paste values to retain if making changes)
storeys: | 2 |  |  | $/structure | $/m2 |  | Depth | Damage | $/m2
foundation: | basement |  | -2.7 | 0 | #DIV/0! |  | =-B14 | =(F7+G7/2)*$B$9 | =M5/$B$7
mechLevel: | basement |  | -2.7 | 0 | #DIV/0! |  | =L$5+D8 | =(F8+G8/2+$B$18)*$B$9 | =M6/$B$7
archetype main floor area (m2) |  |  | -2.7 | 0 | #DIV/0! |  | =L$5+D9 | =(F9+G9/2+$B$18)*$B$9 | =M7/$B$7
Factor description | none |  | -2.7 | 0 | #DIV/0! |  | =L$5+D10 | =(F10+G10/2+$B$18)*$B$9 | =M8/$B$7
Factor value | 1 |  | -2.7 | 0 | #DIV/0! |  | =L$5+D11 | =(F11+G11/2+$B$18)*$B$9 | =M9/$B$7
check | TRUE |  | -2.7 | 0 | #DIV/0! |  | =L$5+D12 | =(F12+G12/2+$B$18)*$B$9 | =M10/$B$7
|  |  | -2.7 | 0 | #DIV/0! |  | =L$5+D13 | =(F13+G13/2+$B$18)*$B$9 | =M11/$B$7
basement interior height (ft) | 8 |  | -2.7 | 0 | #DIV/0! |  | =L$5+D14 | =(F14+G14/2+$B$18)*$B$9 | =M12/$B$7
joist size (nominal) | 2x8 |  | -2.7 | 0 | #DIV/0! |  | =L$5+D15 | =(F15+G15/2+$B$18)*$B$9 | =M13/$B$7
floor to floor (m) | 2.7 |  | -2.7 | 0 | #DIV/0! |  | =L$5+D16 | =(F16+G16/2+$B$18)*$B$9 | =M14/$B$7
|  |  | -2.7 | 0 | #DIV/0! |  | =L$5+D17 | =(F17+G17/2+$B$18)*$B$9 | =M15/$B$7
Total Response Costs: |  |  | -2.7 | 0 | #DIV/0! |  | =L$5+D18 | =(F18+G18/2+$B$18)*$B$9 | =M16/$B$7
Main |  |  | -2.7 | 0 | #DIV/0! |  | =L$5+D19 | =(F19+G19/2+$B$18)*$B$9 | =M17/$B$7
Basement |  |  | -2.7 | 0 | #DIV/0! |  | =L$5+D20 | =(F20+G20/2+$B$18)*$B$9 | =M18/$B$7
Upper |  |  | 0 | 0 | #DIV/0! | (2.7 basement) | =D7 | =(F21+G21/2+$B$18)*$B$9 | =M19/$B$7
|  |  | 0 | 0 | #DIV/0! |  | =D8 | =M$19+(E8+G8/2+$B$17)*$B$9 | =M20/$B$7
|  |  | 0 | 0 | #DIV/0! |  | =D9 | =M$19+(E9+G9/2+$B$17)*$B$9 | =M21/$B$7
|  |  | 0 | 0 | #DIV/0! |  | =D10 | =M$19+(E10+G10/2+$B$17)*$B$9 | =M22/$B$7
|  |  | 0 | 0 | #DIV/0! |  | =D11 | =M$19+(E11+G11/2+$B$17)*$B$9 | =M23/$B$7
|  |  | 0 | 0 | #DIV/0! |  | =D12 | =M$19+(E12+G12/2+$B$17)*$B$9 | =M24/$B$7
|  |  | 0 | 0 | #DIV/0! |  | =D13 | =M$19+(E13+G13/2+$B$17)*$B$9 | =M25/$B$7
|  |  | 0 | 0 | #DIV/0! |  | =D14 | =M$19+(E14+G14/2+$B$17)*$B$9 | =M26/$B$7
|  |  | 0 | 0 | #DIV/0! |  | =D15 | =M$19+(E15+G15/2+$B$17)*$B$9 | =M27/$B$7
|  |  | 0 | 0 | #DIV/0! |  | =D16 | =M$19+(E16+G16/2+$B$17)*$B$9 | =M28/$B$7
|  |  | 0 | 0 | #DIV/0! |  | =D17 | =M$19+(E17+G17/2+$B$17)*$B$9 | =M29/$B$7
|  |  | 0 | 0 | #DIV/0! |  | =D18 | =M$19+(E18+G18/2+$B$17)*$B$9 | =M30/$B$7
|  |  | 0 | 0 | #DIV/0! |  | =D19 | =M$19+(E19+G19/2+$B$17)*$B$9 | =M31/$B$7
|  |  | 0 | 0 | #DIV/0! |  | =D20 | =M$19+(E20+G20/2+$B$17)*$B$9 | =M32/$B$7
|  |  | 0 | 0 | #DIV/0! |  | =D21 | =M$19+(E21+G21/2+$B$17)*$B$9 | =M33/$B$7

## R_2-M-BU-ST_info
|  | code | Type | Storeys | Size | Foundation Type | Developed Basement | Quality
Estimate Name: |  | R_2-M-BU-ST | residential | 2 | medium | basement | no | standard
Estimate parameters (Xactimate)
| Labour Efficiency | Restoration/Service/Remodel
| Tax | none
| Overhead | 10%
| Profit | 10%
Primary Information (360Value)
|  | Year Built | 2000
|  | functional replacement cost | na
|  | Finished Area (GFA) in ft2 | 1800
|  | General Shape & Style | Standard
|  | Exterior Features & Finishes | Standard
|  | Interior Featrues & Finishes | Standard
|  | Cabinets & Countertops | Standard
|  | Use | SFD
|  | Number of Stories | 2
|  | Foudnation Type | basement | 100%
|  | Percent lowest level finished | 0%
|  | Basement quality adjustment | none
|  | Walk-out | no
|  | Exclude Foundation | yes
|  | Foundation Shape | 6-7 Corners - L Shape
|  | Exterior Wall Finish | stucco - traditional hard-coat 70%, brick veneer 30%
|  | Exterior Wall Construction | wood framing 100%
|  | Roof Cover | composition - architectural
|  | rRoof Shape | gable
|  | Garage/Carport | none
|  | Floor Coverings | carpet, sheet vinyl, vinyl plank, laminate, hardwood-plank: each 20%
|  | Site Access | average - no unusual constraints
Optional Details - Exterior
|  | roof construction | wood framed
|  | foundation material | concrete
|  | property slope | none
|  | number of dormers | none
|  | exterior doors | exterior doors (3), sliding patio door (1)
|  | specialty windows | none
|  | exterior trim and details | none
Optional Details - Exterior
|  | average wall height | 8
|  | interior wall material | drywall
|  | interior wall finish | paint 100%
|  | ceiling finish | paint 100%
|  | heating system | forced air | basement
|  | cooling system | central air
|  | specitaly systems | none
|  | electrical service | 200 amp
|  | fireplaces | none
|  | lighting | none
|  | staircases and coveyances | none
|  | interior doors and millwork | none
|  | other | none
Rooms
| Name | Floor (all lower case!) | Type | Size | qual adj | room features | Appliances/Fixtures | Counters | Cabinet Features
| Kitchen | main | Kitchen | medium | none | none | Dishwasher, Range Hood, Free Standing Range, Free Standing Refrigerator | Plastic Laminate | peninsula bar
| Bath | upper | Full Bath | medium | none | none | ceramic tile Tub/Shower Surround | Plastic Laminate | none
| Bath2 | upper | Full Bath | medium | none | none | ceramic tile Tub/Shower Surround | Plastic Laminate | none
| Bath3 | main | Half Bath | small | none | none
| Bedroom | upper | Bedroom | medium | none | none
| Bedroom2 | upper | Bedroom | large | none | none
| Bedroom3 | upper | Bedroom | x-large | none | none
| FamilyRoom | main | Living Area | small | none | none
| LivingRoom | main | Living Area | large | none | none
| LivingRoom2 | basement | Living Area | medium | none | none
| DiningRoom | main | Dining Room | medium | none | none
| EntryFoyer | main | Entry Foyer | small | none | none
| LaundryRoom | upper | Laundry Room | small | none | none
| Hallway | upper | Hallway | large | none | none
| Nook | main | Nook | medium | none | none
| UtilityRoom | main | Utility Room | medium | none | none
| WalkInCloset | upper | Walk In Closet | medium | none | none

## R_2-S-BU-EC_info
|  | code | Type | Storeys | Size | Foundation Type | Developed Basement | Quality
Estimate Name: |  | R_2-S-BU-EC | residential | 2 | small | basement | no | economy
Estimate parameters (Xactimate)
| Labour Efficiency | Restoration/Service/Remodel
| Tax | none
| Overhead | 10%
| Profit | 10%
Primary Information (360Value)
|  | Year Built | 2000
|  | functional replacement cost | na
|  | Finished Area (GFA) in ft2 | 1200
|  | General Shape & Style | Economy
|  | Exterior Features & Finishes | Economy
|  | Interior Featrues & Finishes | Economy
|  | Cabinets & Countertops | Economy
|  | Use | SFD
|  | Number of Stories | 2
|  | Foudnation Type | basement | 100%
|  | Percent lowest level finished | 0%
|  | Basement quality adjustment | na
|  | Walk-out | no
|  | Exclude Foundation | yes
|  | Foundation Shape | 4-5 Corners - Square/Rectangle
|  | Exterior Wall Finish | Siding - Vinyl
|  | Exterior Wall Construction | wood framing 100%
|  | Roof Cover | composition - 3 Tab Shingle
|  | rRoof Shape | gable
|  | Garage/Carport | none
|  | Floor Coverings | Carpet 80%, Sheet Vinyl 20%
|  | Site Access | average - no unusual constraints
Optional Details - Exterior
|  | roof construction | wood framed
|  | foundation material | concrete
|  | property slope | none
|  | number of dormers | none
|  | exterior doors | exterior doors (2), sliding patio door (1)
|  | specialty windows | none
|  | exterior trim and details | none
Optional Details - Exterior
|  | average wall height | 8
|  | interior wall material | drywall
|  | interior wall finish | paint 100%
|  | ceiling finish | paint 100%
|  | heating system | forced air | basement
|  | cooling system | none
|  | specitaly systems | none
|  | electrical service | 100 amp
|  | fireplaces | none
|  | lighting | none
|  | staircases and coveyances | none
|  | interior doors and millwork | none
|  | other | none
Rooms
| Name | Floor (all lower case!) | Type | Size | qual adj | room features | Appliances/Fixtures | Counters | Cabinet Features
| Kitchen | main | Kitchen | medium | none | none | Dishwasher, Range Hood, Free Standing Range, Free Standing Refrigerator | Plastic Laminate | none
| Bath | upper | Full Bath | medium | none | none | Acrylic/Fiberglass Tub/Shower Surround | Plastic Laminate | none
| Bath2 | main | Half Bath | small | none | none |  | Plastic Laminate | none
| Bedroom | upper | Bedroom | medium | none | none
| Bedroom2 | upper | Bedroom | medium | none | none
| Bedroom3 | upper | Bedroom | large | none | none
| LivingRoom | main | Living Area | large | none | none
| DiningRoom | main | Dining Room | small | none | none
| Hallway | upper | Hallway | small | none | none
| Nook | main | Nook | small | none | none
| UtilityRoom | upper | Utility Room | small | none | none

## R_2-L-BU-ST_info
|  | code | Type | Storeys | Size | Foundation Type | Developed Basement | Quality
Estimate Name: |  | R_2-L-BU-ST | residential | 2 | large | basement | no | standard
Estimate parameters (Xactimate)
| Labour Efficiency | Restoration/Service/Remodel
| Tax | none
| Overhead | 10%
| Profit | 10%
Primary Information (360Value)
|  | Year Built | 2000
|  | functional replacement cost | na
|  | Finished Area (GFA) in ft2 | 3000
|  | General Shape & Style | Standard
|  | Exterior Features & Finishes | Standard
|  | Interior Featrues & Finishes | Standard
|  | Cabinets & Countertops | Standard
|  | Use | SFD
|  | Number of Stories | 2
|  | Foudnation Type | basement | 100%
|  | Percent lowest level finished | 0%
|  | Basement quality adjustment | none
|  | Walk-out | no
|  | Exclude Foundation | yes
|  | Foundation Shape | 8-10 corners, T,U,Z Shape
|  | Exterior Wall Finish | stucco - traditional hard-coat 70%, brick veneer 30%
|  | Exterior Wall Construction | wood framing 100%
|  | Roof Cover | composition - architectural
|  | rRoof Shape | gable
|  | Garage/Carport | none
|  | Floor Coverings | carpet, sheet vinyl, vinyl plank, laminate, hardwood-plank: each 20%
|  | Site Access | average - no unusual constraints
Optional Details - Exterior
|  | roof construction | wood framed
|  | foundation material | concrete
|  | property slope | none
|  | number of dormers | none
|  | exterior doors | exterior doors (3), sliding patio door (2)
|  | specialty windows | none
|  | exterior trim and details | none
Optional Details - Exterior
|  | average wall height | 8
|  | interior wall material | drywall
|  | interior wall finish | paint 100%
|  | ceiling finish | paint 100%
|  | heating system | forced air (2) | basement
|  | cooling system | central air (2)
|  | specitaly systems | none
|  | electrical service | 200 amp
|  | fireplaces | none
|  | lighting | none
|  | staircases and coveyances | none
|  | interior doors and millwork | none
|  | other | none
Rooms
| Name | Floor (all lower case!) | Type | Size | qual adj | room features | Appliances/Fixtures | Counters | Cabinet Features
| Kitchen | main | Kitchen | large | none | none | Dishwasher, space saving microwave, built-in range, cooktop, Free Standing Refrigerator | Plastic Laminate | peninsula bar
| Bath | upper | Full Bath | medium | none | none | ceramic tile Tub/Shower Surround | Plastic Laminate | none
| Bath2 | main | Half Bath | medium |  |  |  | Plastic Laminate
| Bath3 | upper | 1.5 Bath | large | none | none | ceramic tile Tub/Shower Surround | Plastic Laminate | none
| Bath3 | main | Half Bath | small | none | none
| Bedroom | upper | Bedroom | medium | none | none
| Bedroom2 | upper | Bedroom | large | none | none
| Bedroom3 | upper | Bedroom | large | none | none
| Bedroom4 | upper | Bedroom | x-large | none | none
| FamilyRoom | main | Living Area | large | none | none
| LivingRoom | main | Living Area | large | none | none
| DiningRoom | main | Dining Room | large | none | none
| EntryFoyer | main | Entry Foyer | medium | none | none
| LaundryRoom | upper | Laundry Room | medium | none | none
| Hallway | upper | Hallway | large | none | none
| Hallway2 | main | Hallway | large | none | none
| Nook | main | Nook | medium | none | none
| UtilityRoom | upper | Utility Room | Large | none | none
| WalkInCloset | upper | Walk In Closet | large | none | none
| WalkInCloset2 | upper | Walk In Closet | large | none | none
| Pantry | main | Pantry | medium | none | none